Registers
High address
01
0xFFFF
ALU
01
R1
42
0xFFFE
DATA-BUS
43
0xFFFD
Data (stack)
42
R2
0xFFFC
10
EE
0xFFFB
...
...
32
0x0005
0x0004
10
...
Program:
  LDS R1, 0xFFFF
  LDS R2, 0xFFFE
  ADD R1, R2
  STS 0xFFFD, R1
0x0003
AB
CU
0x0002
00
BB
0x0001
AA
0x0000
Low address
int a,b,c;
a = 0x01;
b = 0x42;
c = a + b;

---
   VIRTUAL MEMORY
High address
Environment variables and programm args
STACK
Local variables
HEAP
Dynamic memory (malloc, free, ...)
bss
Uninitialized global variables and static variables
data
Initialized global variables and static variables
text
Contains executable instructions.
Low address

---
unsigned short c	0xF (1111)	FF
unsigned short c	0xE (1110)	EE
unsigned char b	0xD (1101)	CD
unsigned short a	0xC (1100)	BB
unsigned short a	0xB (1011)	AA
...	0xA (1010)	...
...	0x9 (1001)	...
...	0x8 (1000)	...
	0x7 (0111)
	0x6 (0110)
	0x5 (0101)
	0x4 (0100)
	0x3 (0011)
	0x2 (0010)
	0x1 (0001)
	0x0 (0000)
...	...	...
int main() {
  unsigned short a = 0xCCAA;
  unsigned char b = 0xAB;
  unsigned short c = 0xBB00;
short
2 bytes
char
1 byte

---
...	0x7ffd19298bf8	...
unsigned short c	0x7ffd19298bf7	BB
unsigned short c	0x7ffd19298bf6	00
unsigned short a	0x7ffd19298bf5	CC
unsigned short a	0x7ffd19298bf4	AA
unsigned char b	0x7ffd19298bf3	CD
...	0x7ffd19298bf2	...
int main() {
  unsigned short a = 0xCCAA;
  unsigned char b = 0xCD;
  unsigned short c = 0xBB00;
sizeof(a) = 2 bytes
address a = 0x7ffd19298bf4
sizeof(b) = 1 bytes
address b = 0x7ffd19298bf3
sizeof(c) = 2 bytes
address c = 0x7ffd19298bf6

---
...	0x7ffd19298bf8	...
unsigned short c	0x7ffd19298bf7	BB
unsigned short c	0x7ffd19298bf6	00
unsigned short a	0x7ffd19298bf5	CC
unsigned short a	0x7ffd19298bf4	AA
unsigned char b	0x7ffd19298bf3	CD
unsigned * char b_p	0x7ffd19298bf2	00
unsigned * char b_p	0x7ffd19298bf1	00
unsigned * char b_p	0x7ffd19298bf0	f3
unsigned * char b_p	0x7ffd19298bef	8b
unsigned * char b_p	0x7ffd19298bee	29
unsigned * char b_p	0x7ffd19298bed	19
unsigned * char b_p	0x7ffd19298bee	fd
unsigned * char b_p	0x7ffd19298bed	7f

---
...	0x7ffd19298bf8	...
unsigned short c	0x7ffd19298bf7	FF
unsigned short c	0x7ffd19298bf6	EE
unsigned short a	0x7ffd19298bf5	BB
unsigned short a	0x7ffd19298bf4	AA
unsigned char b	0x7ffd19298bf3	CD
...	0x7ffd19298bf2	...
...	0x601044	..
unsigned char f	0x601045
unsigned char f	0x601044
unsigned char e	0x601043
	0x601042
unsigned short d	0x601041
unsigned short d	0x601040
unsigned short d = 0xCCAA;
unsigned char e = 0xAB;
unsigned short f = 0xBB00;
int main() {
  unsigned short a = 0xCCAA;
  unsigned char b = 0xAB;
  unsigned short c = 0xBB00;
sizeof(a) = 2 bytes
address a = 0x7ffd19298bf4
sizeof(b) = 1 bytes
address b = 0x7ffd19298bf3
sizeof(c) = 2 bytes
address c = 0x7ffd19298bf6
sizeof(d) = 2 bytes
address d = 0x601040
sizeof(e) = 1 bytes
address e = 0x601042
sizeof(f) = 2 bytes
address f = 0x601044

---
HARVARD ARCHITECTURE
   => SEPARATE BUS FOR DATA AND CODE
   PROGRAM MEMORY
     DATA MEMORY
    EEPROM
High address
F
L
A
S
H
R
A
M
STACK
HEAP
text
bss
data
   IO-mapping
   Registers
Low address

---
source-code (.c)
preprocessing
preprocessed (.i)
compilation
assembly-code (.s)
assembly
object-code (.o)
linking
executable ()